## Sheet1
﻿Category | Quantity | References | Value | Stock Code | Description | PCB Package | Placed
Capacitors | 2 | C1,C2 | EEU-FR1E471YB | https://www.mouser.sg/ProductDetail/Panasonic/EEU-FR1E471YB?qs=n1SRcuzDZT1JwIghP%252BP6vA%3D%3D | FR-A_ | CAPPRD350W65D800H1650 POS/NEG | Top Copper
Capacitors | 1 | C3 | CL05B104KO5NNNC | https://www.mouser.sg/ProductDetail/Samsung-Electro-Mechanics/CL05B104KO5NNNC?qs=hqM3L16%252BxlfT2SKOuAUq6Q%3D%3D | Samsung Electro-Mechanics CL05B104KO5NNNC 100nF Multilayer Ceramic Capacitor MLCC 16V dc +/-10% Tolerance SMD | CAPC1005X55N | Top Copper
Resistors | 4 | R1,R2,R3,R5 | PR02000202000JR500 | https://www.mouser.sg/ProductDetail/Vishay-BC-Components/PR02000202000JR500?qs=LCMWAU1DZcxqc7IWkiXYPw%3D%3D | Generic resistor symbol | RES60 | Top Copper
Resistors | 2 | R4,R54 | G6L-1P-DC5 | https://www.mouser.sg/ProductDetail/Omron-Electronics/G6L-1P-DC5?qs=sQVrL4YZhsQ8oRG2i%2FXEVA%3D%3D | RELAY TELECOM SPST 1A 5VDC | G6L1PDC5 | Top Copper
Resistors | 48 | R6,R7,R8,R9,R10,R11,R12,R13,R14,R15,R16,R17,R18,R19,R20,R21,R22,R23,R24,R25,R26,R27,R28,R29,R30,R31,R32,R33,R34,R35,R36,R37,R38,R39,R40,R41,R42,R43,R44,R45,R46,R47,R48,R49,R50,R51,R52,R53 | CR0805-JW-103ELF | https://www.mouser.sg/ProductDetail/Bourns/CR0805-JW-103ELF?qs=3T0Ne7aOLxCPz7FUKqmeVw%3D%3D | SMD 0805 thick film resistor 10k +/-5% 0.125W +/-200ppm/C | RESC2012X60N | Top Copper
Integrated Circuits | 5 | U1,U8,U11,U15,U18 | SN74LS374DWR | https://www.mouser.sg/ProductDetail/Texas-Instruments/SN74LS374DWR?qs=SL3LIuy2dWx46uWPzrGxvw%3D%3D | Octal D-Type Edge Triggered Flip-Flops with Tristate Outputs | SOIC127P1030X265-20N-CAP | Top Copper
Integrated Circuits | 4 | U2,U3,U4,U5 | SN74LS273NSR | https://www.mouser.sg/ProductDetail/Texas-Instruments/SN74LS273NSR?qs=SL3LIuy2dWxsq%2FCTeVMKZg%3D%3D | Octal D-Type Positive-Edge-Triggered Flip-Flops With Clear | SOIC127P780X200-20N-CAP | Top Copper
Integrated Circuits | 1 | U6 | SN74LS04DR | https://www.mouser.sg/ProductDetail/Texas-Instruments/SN74LS04DR?qs=SL3LIuy2dWzOhepjTMFpMg%3D%3D | Hex Inverters | SOIC127P600X175-14N-CAP | Top Copper
Integrated Circuits | 10 | U7,U9,U10,U12,U14,U16,U17,U19,U20,U28 | SN74LS373DWR | https://www.mouser.sg/ProductDetail/Texas-Instruments/SN74LS373DWR?qs=4FFjqLL55bR6x3WZek%252BFgQ%3D%3D | Octal D-Type Transparent Latches with 3-state Outputs | SOIC127P1030X265-20N-CAP | Top Copper
Integrated Circuits | 1 | U13 | TL59F260Q | https://www.mouser.sg/ProductDetail/E-Switch/TL59F260Q?qs=QtyuwXswaQiASDh1C66FNg%3D%3D | TACT, 50mA, 12VDC SPST-NO, Off-(On) Through Hole | TL59AF160Q | Top Copper
Integrated Circuits | 1 | U21 | ULN2803CDWR | https://www.mouser.sg/ProductDetail/Texas-Instruments/ULN2803CDWR?qs=vvQtp7zwQdMA2JP56CSJyQ%3D%3D | Bipolar (BJT) Transistor Array 8 NPN Darlington 50V 500mA Surface Mount 20-SOIC | SOIC127P1030X265-20N | Top Copper
Integrated Circuits | 1 | U22 | SN74LS138DR | https://www.mouser.sg/ProductDetail/Texas-Instruments/SN74LS138DR?qs=SL3LIuy2dWwYDw%252Bne7f7PA%3D%3D | 3-Line to 8-Line Decoders/Demultiplexers | SOIC127P600X175-16N-CAP | Top Copper
Integrated Circuits | 1 | U492 | ADM709LARZ | https://www.mouser.sg/ProductDetail/Analog-Devices/ADM709LARZ?qs=BpaRKvA4VqHy5OxrBQwb0w%3D%3D | Processor Supervisor 4.65V 200uA 8-SOIC | SOIC127P600X175-8N | Top Copper
Transistors | 24 | Q1,Q2,Q3,Q4,Q5,Q6,Q7,Q8,Q9,Q10,Q11,Q12,Q13,Q14,Q15,Q16,Q17,Q18,Q19,Q20,Q21,Q22,Q23,Q24 | BSS138 | https://www.mouser.sg/ProductDetail/onsemi-Fairchild/BSS138?qs=HK%252BeIG1iaahCeqBvjB4arg%3D%3D | N-Channel SOT23 Logic Level Enhancement Mode Field Effect Transistor | SOT23 | Top Copper
Diodes | 4 | D1,D2,D3,D5 | C503C-RCN-CYCZaAA1 | https://www.mouser.sg/ProductDetail/Cree-LED/C503C-RCN-CYCZaAA1?qs=mwfrHz%252BSIuGPYiPc7W1Mew%3D%3D | Animated LED model (Red) | LED | Top Copper
Miscellaneous | 5 | J1,J5,J9,J11,J13 | 5530843-4 | https://www.mouser.com/ProductDetail/TE-Connectivity/5530843-4?qs=CWN9I2qbSLsRSJz%252BQBuIeg%3D%3D | Body Features: Primary Product Color Black ¦ Configuration Features: Keying & Polarized Position Locations 0 ¦ Number of Power Positions 44 ¦ Number of Dual Positions 22 ¦ Number of Positions 44 ¦ Number of Signal Positions 0 ¦ PCB Mount Orientation Vertical ¦ Contact Features: Contact Underplating Material Nickel ¦ PCB Contact Termination Area Plating Material Thickness 2.54 MICM ¦ PCB Contact Termination Area Plating Material Thickness 100 MICIN ¦ Contact Mating Area Plating Material Thickness 30 MICIN ¦ | SHDR44W89P485X254_2X22_6248X928X1549P | Top Copper
Miscellaneous | 1 | J2 | 929975-01-20-RK | https://www.mouser.sg/ProductDetail/3M-Electronic-Solutions-Division/929975-01-20-RK?qs=4V84emjyG36rTUkvYfpt0A%3D%3D | 0.1in pitch DIL connector strip | CONN-DIL40 | Bottom Copper
Miscellaneous | 5 | J4,J6,J7,J10,J12 | 929850-01-02-10 | https://www.mouser.sg/ProductDetail/3M-Electronic-Solutions-Division/929850-01-02-10?qs=sGAEpiMZZMs%252BGHln7q6pm6DQXoV0bF8fKj%2FScW6NT6k%3D | 0.1in pitch SIL connector strip | CONN-SIL2 | Top Copper
Capacitors | 21 | SDC-1,SDC-2,SDC-3,SDC-4,SDC-5,SDC-6,SDC-7,SDC-8,SDC-9,SDC-10,SDC-11,SDC-12,SDC-13,SDC-14,SDC-15,SDC-16,SDC-17,SDC-18,SDC-19,SDC-20,SDC-21 | CL05B104KO5NNNC | https://www.mouser.sg/ProductDetail/Samsung-Electro-Mechanics/CL05B104KO5NNNC?qs=hqM3L16%252BxlfT2SKOuAUq6Q%3D%3D | Decoupling capacitors for each SDC component. One 100nF (0.1uF) capacitor for SMT ICs marked with extra SDC near pin 1 | All with suffix -CAP | Top Copper