## Bill Of Materials CartTool - Ro
Category | Quantity | References | Value | Stock Code | Description | PCB Package | Placed
Capacitors | 2 | C1,C2 | EEUFR1E471YB | https://www.mouser.sg/ProductDetail/Panasonic/EEU-FR1E471YB?qs=n1SRcuzDZT1JwIghP%252BP6vA%3D%3D | FR-A_ | CAPPRD350W65D800H1650 POS/NEG | Top Copper
Capacitors | 1 | C3 | CL05B104KO5NNNC | https://www.mouser.sg/ProductDetail/Samsung-Electro-Mechanics/CL05B104KO5NNNC?qs=hqM3L16%252BxlfT2SKOuAUq6Q%3D%3D | Samsung Electro-Mechanics CL05B104KO5NNNC 100nF Multilayer Ceramic Capacitor MLCC 16V dc +/-10% Tolerance SMD | CAPC1005X55N | Top Copper
Integrated Circuits | 1 | U1 | 74S374 | https://www.mouser.sg/ProductDetail/Texas-Instruments/SN74LS374DWR?qs=SL3LIuy2dWx46uWPzrGxvw%3D%3D | Octal D-Type Edge Triggered Flip-Flops with Tristate Outputs | SOIC127P1030X265-20N-CAP | Top Copper
Integrated Circuits | 4 | U2,U3,U4,U5 | 74273 | https://www.mouser.sg/ProductDetail/Texas-Instruments/SN74LS273NSR?qs=SL3LIuy2dWxsq%2FCTeVMKZg%3D%3D | Octal D-Type Positive-Edge-Triggered Flip-Flops With Clear | SOIC127P780X200-20N-CAP | Top Copper
Integrated Circuits | 1 | U6 | 7404 | https://www.mouser.sg/ProductDetail/Texas-Instruments/SN74LS04DR?qs=SL3LIuy2dWzOhepjTMFpMg%3D%3D | Hex Inverters | SOIC127P600X175-14N-CAP | Top Copper
Integrated Circuits | 1 | U492 | ADM709LARZ | https://www.mouser.sg/ProductDetail/Analog-Devices/ADM709LARZ?qs=BpaRKvA4VqHy5OxrBQwb0w%3D%3D | Processor Supervisor 4.65V 200uA 8-SOIC | SOIC127P600X175-8N | Top Copper
Miscellaneous | 1 | J1 | 5530843-4 | https://www.mouser.com/ProductDetail/TE-Connectivity/5530843-4?qs=CWN9I2qbSLsRSJz%252BQBuIeg%3D%3D | Body Features: Primary Product Color Black ¦ Configuration Features: Keying & Polarized Position Locations 0 ¦ Number of Power Positions 44 ¦ Number of Dual Positions 22 ¦ Number of Positions 44 ¦ Number of Signal Positions 0 ¦ PCB Mount Orientation Vertical ¦ Contact Features: Contact Underplating Material Nickel ¦ PCB Contact Termination Area Plating Material Thickness 2.54 MICM ¦ PCB Contact Termination Area Plating Material Thickness 100 MICIN ¦ Contact Mating Area Plating Material Thickness 30 MICIN ¦ | SHDR44W89P485X254_2X22_6248X928X1549P | Top Copper
Miscellaneous | 1 | J7 | CONN-SIL2 | https://www.mouser.sg/ProductDetail/3M-Electronic-Solutions-Division/929850-01-02-10?qs=sGAEpiMZZMs%252BGHln7q6pm6DQXoV0bF8fKj%2FScW6NT6k%3D | 0.1in pitch SIL connector strip | CONN-SIL2 | Top Copper
Miscellaneous | 1 | POWER 5V | 163-179PH-EX | https://www.mouser.sg/ProductDetail/163-179PH-EX | DC Power Connectors PCB 2.1MM | 163179PHEX | Top Copper
Capacitors | 6 | One 100nF (0.1uF) capacitor for SMT ICs marked with extra SDC near pin 1 | CL05B104KO5NNNC | https://www.mouser.sg/ProductDetail/Samsung-Electro-Mechanics/CL05B104KO5NNNC?qs=hqM3L16%252BxlfT2SKOuAUq6Q%3D%3D | Decoupling capacitors for each SDC component | All with suffix -CAP | Top Copper