## Bill Of Materials C64MegaCart8M
Category | Quantity | References | Value | Stock Code | Description | PCB Package | Placed
Capacitors | 4 | C1,C2,C3,C4 | CL05B104KO5NNNC | https://www.mouser.sg/ProductDetail/Samsung-Electro-Mechanics/CL05B104KO5NNNC?qs=hqM3L16%252BxlfT2SKOuAUq6Q%3D%3D | Samsung Electro-Mechanics CL05B104KO5NNNC 100nF Multilayer Ceramic Capacitor MLCC 16V dc +/-10% Tolerance SMD | CAPC1005X55N | Top Copper
Integrated Circuits | 4 | U1,U6,U7,U8 | M29F160FT55N3E2 | https://www.mouser.sg/ProductDetail/Alliance-Memory/M29F160FT55N3E2?qs=vmHwEFxEFR%252BPKObcaS0Aqw%3D%3D | NOR Flash | SOP50P2000X120-48N | Top Copper
Integrated Circuits | 2 | U2,U3 | SN74LS273NSR | https://www.mouser.sg/ProductDetail/Texas-Instruments/SN74LS273NSR?qs=SL3LIuy2dWxsq%2FCTeVMKZg%3D%3D | Octal D-Type Positive-Edge-Triggered Flip-Flops With Clear | SOIC127P780X200-20N-CAP | Top Copper
Integrated Circuits | 3 | U4,U5,U9 | SN74LS139ADR | https://www.mouser.sg/ProductDetail/Texas-Instruments/SN74LS139ADR?qs=SL3LIuy2dWwpYzaAOf%252BnlA%3D%3D | Dual 2-Line to 4-Line Decoders/Demultiplexers | SOIC127P600X175-16N-CAP | Top Copper
Capacitors | 5 | One 100nF (0.1uF) capacitor for SMT ICs marked with extra SDC near pin 1 | CL05B104KO5NNNC | https://www.mouser.sg/ProductDetail/Samsung-Electro-Mechanics/CL05B104KO5NNNC?qs=hqM3L16%252BxlfT2SKOuAUq6Q%3D%3D | Decoupling capacitors for each SDC component | All with suffix -CAP | Top Copper